## Band
B01 | B02 | B03 | B04 | B05 | B06 | B07 | B08 | B8A | B09 | B10 | B11 | B12
Sentinel - Band B01 | Sentinel - Band B02 | Sentinel - Band B03 | Sentinel - Band B04 | Sentinel - Band B05 | Sentinel - Band B06 | Sentinel - Band B07 | Sentinel - Band B08 | Sentinel - Band B8A | Sentinel - Band B09 | Sentinel - Band B10 | Sentinel - Band B11 | Sentinel - Band B12
Resolution = 60m/px | Resolution = 10m/px | Resolution = 10m/px | Resolution = 10m/px | Resolution = 20m/px | Resolution = 20m/px | Resolution = 20m/px | Resolution = 10m/px | Resolution = 20m/px | Resolution = 60m/px | Resolution = 60m/px | Resolution = 20m/px | Resolution = 20m/px
Central Wavelength = 443nm | Central Wavelength = 490nm | Central Wavelength = 560nm | Central Wavelength = 665nm | Central Wavelength = 705nm | Central Wavelength = 740nm | Central Wavelength = 783nm | Central Wavelength = 842nm | Central Wavelength = 865nm | Central Wavelength = 945nm | Central Wavelength = 1375nm | Central Wavelength = 1610nm | Central Wavelength = 2190nm
Bandwidth = 20nm | Bandwidth = 65nm | Bandwidth = 35nm | Bandwidth = 30nm | Bandwidth = 15nm | Bandwidth = 15nm | Bandwidth = 20nm | Bandwidth = 115nm | Bandwidth = 20nm | Bandwidth = 20nm | Bandwidth = 30nm | Bandwidth = 90nm | Bandwidth = 180nm
Purpose = For aerosol detection. | Purpose = Blue | Purpose = Green | Purpose = Red | Purpose = For classifying the vegetation. | Purpose = For classifying the vegetation. | Purpose = For classifying the vegetation. | Purpose = Near infrared | Purpose = For classifying the vegetation. | Purpose = It is good for detecting the water vapour. | Purpose = For cirrus cloud detection. | Purpose = Snow / ice / cloud discrimination | Purpose = Snow / ice / cloud discrimination
| Capabilities = It is useful for soil and vegetation discrimination, forest type mapping, and identifying man-made features. Scattered by the atmosphere, it illuminates material in shadows better than longer wavelengths, and it also penetrates clear water better than other colors. It is absorbed by chlorophyll, which results in darker plants. | Capabilities = It gives excellent contrast between clear and turbid (muddy) water, and fairly well penetrates clear water. It helps finding oil on the water surface, and vegetation. It reflects more green light than any other visible color. Man-made features are still visible. | Capabilities = It reflects well from dead foliage and is useful for identifying vegetation types, soils and urban (city and town) features. It has limited water penetration and doesn’t reflect well from live foliage with chlorophyll. |  |  |  | Capabilities = It is good for mapping shorelines and biomass content, as well as at detecting and analyzing vegetation. |  |  |  | Capabilities = It is useful for measuring the moisture content of soil and vegetation, and it provides good contrast between different types of vegetation. It helps differentiate between snow and clouds. On the other hand, it has limited cloud penetration. | Capabilities = It is useful for measuring the moisture content of soil and vegetation, and it provides good contrast between different types of vegetation. It helps differentiate between snow and clouds. On the other hand, it has limited cloud penetration.

## Indexes
SIPI (Structure Insensitive Pigment Index) | SAVI (Soil Adjusted Vegetation Index) | PSSR (Pigment Specific Simple Ratio) | NDWI (Normalized Difference Water Index) | NDVI (Normalized Difference Vegetation Index) | NDII | NBR-RAW (Normalized Burn Ratio) | MSI | MCARI (Modified Chlorophyll Absorption in Reflectance Index) | GNDVI (Green Normalized Difference Vegetation Index) | EVI (Enhanced Vegetation Index) | EVI2 (Enhanced Vegetation Index 2) | CHL-RED-EDGE (Chlorophyll Red-Edge) | ARVI | ARI1 (Anthocyanin Reflectance Index)
The SIPI index maximizes sensitivity to the ratio of bulk carotenoids to chlorophyll while minimizing the impact of the variable canopy structure. It is very useful in areas with high variability in the canopy structure, or leaf area index.. | Sentinel - SAVI (Soil Adjusted Vegetation Index) | Sentinel - PSSR (Pigment Specific Simple Ratio) | Sentinel - NDWI (Normalized Difference Water Index) | Sentinel - NDVI (Normalized Difference Vegetation Index) | This index uses a normalized difference formulation instead of a simple ratio. It is a reflectance measurement, sensitive to changes in water content of plant canopies. The index values increase with increasing water content. Applications include agricultural crop management, forest canopy monitoring, and stressed vegetation detection. | Sentinel - NBR-RAW (Normalized Burn Ratio) | The MSI is a reflectance measurement, sensitive to increases in leaf water content. | Sentinel - MCARI (Modified Chlorophyll Absorption in Reflectance Index) | Sentinel - GNDVI (Green Normalized Difference Vegetation Index) | In areas of dense canopy where the leaf area index (LAI) is high, the NDVI values can be improved by leveraging information in the blue wavelength. Information in this portion of the spectrum can help correct for soil background signals and atmospheric influences. | Sentinel - EVI2 (Enhanced Vegetation Index 2) | Sentinel - CHL-RED-EDGE (Chlorophyll Red-Edge) | The ARVI is most useful in regions of high atmospheric aerosol content. It works by using reflectance measurements in the blue wavelengths to correct for atmospheric scattering effects that register in the red reflectance spectrum.. | Sentinel - ARI1 (Anthocyanin Reflectance Index)
Values description: The range of a SIPI is from 0 to 2, where healthy green vegetation is from 0.8 to 1.8. |  |  | The NDWI index is most appropriate for water body mapping. The water body has strong absorbability and low radiation in the range from visible to infrared wavelengths. The index uses the green and Near Infra-red bands of remote sensing images based on this phenomenon. The NDWI can enhance the water information effectively in most cases. It is sensitive to built-up land and often results in over-estimated water bodies. | This most known and used vegetation index is a simple, but effective VI for quantifying green vegetation. It normalizes green leaf scattering in the Near Infra-red wavelength and chlorophyll absorption in the red wavelength. | Values description: The values of this index range from -1 to 1. The common range for green vegetation is between values of 0.02 to 0.6. | To detect burned areas, the NBR-RAW index is the most appropriate choice. It highlights burned areas in large fire zones greater than 500 acres. Create pre- and post-fire NBR images, subtract the post-fire image from the pre-fire image to create a differenced (or delta) NBR image that indicates burn severity. | With the increase of water content of leaves in vegetation canopies increases also the strength of absorption around 1599nm. Absorption at 819nm is used as a reference, since it’s nearly unaffected by changing water content. Applications of the MSI include canopy stress analysis, productivity prediction and modelling, fire hazard condition analysis, and studies of ecosystem physiology. This index is inverted relative to other water vegetation indices; higher values indicate greater water stress and less water content. |  |  | Values description: The range of values for the EVI is -1 to 1, where healthy vegetation generally falls between values of 0.20 to 0.80. |  |  | Values description: The range for an ARVI is -1 to 1 where green vegetation generally falls between values of 0.20 to 0.80. | The increases in this reflectance measurement, sensitive to anthocyanin in plant foliage, indicate changes in foliage via new growth and death. The reciprocal reflectance of anthocyanin is highest around 550nm; however, the reciprocal reflectance value at 550nm is also influenced by chlorophyll. The reciprocal reflectance at 700nm is used as a measure of chlorophyll content to remove the chlorophyll contribution from reflectance around 550nm.
|  |  | Values description: Values of water bodies are larger than 0.5. Vegetation has much smaller values, which results in distinguishing vegetation from water bodies easier. Built-up features have positive values between zero and 0.2. | Values description: The value range of an NDVI is -1 to 1. Negative values of NDVI (values approaching -1) correspond to water. Values close to zero (-0.1 to 0.1) generally correspond to barren areas of rock, sand, or snow. Low, positive values represent shrub and grassland (approximately 0.2 to 0.4), while high values indicate temperate and tropical rainforests (values approaching 1). |  | Values description: Darker pixels indicate burned areas. | Values description: The values of this index range from 0 to more than 3. The common range for green vegetation is 0.4 to 2. | [6 empty] | Values description: The values of this index range from 0 to more than 0.2. The common range for green vegetation is between values of 0.001 to 0.1.